## 3A Ky Lam Bridge (Addendum1)
Breakdown 3: Engineering Geological Survey (Package 3A: Ky Lam Bridge)
No. | Item | Unit | Unit Price |  | Quantity |  | Amount |  | Remark
|  |  | Original | Add1 | Original | Add1 | Original | Add1
A | Expressway | [9 empty] | Expected to:
1 | Normal Embankment
11 | Mechanical Boring | l.m | - | 26.27 | - | 170.4 | - | 4476.408 | 6 | nos. | Soil class: I-III (100%)
12 | Standard penetration test (SPT) | nos. | - | 11.33 | - | 84 | - | 951.72 | 2 |  | m pitch
13 | Sampling | nos. | - | - | - | - | - | - | 2 |  | m pitch
14 | Undisturbed sample test | nos. | - | 50 | - | 13 | - | 650 | 25% |  | of sampling
15 | Disturbed sample test | nos. | - | 17.36 | - | 42 | - | 729.12 | 25% |  | of sampling
16 | Test for Rock | nos. | - | - | - | - | - | -
17 | Unconfined compression test | nos. | - | - | - | - | - | -
18 | Consolidation test |  | - | 55 | - | 7 | - | 385
2 | High Embankment
21 | Mechanical Boring | l.m
22 | Standard penetration test (SPT) | nos.
23 | Sampling | nos. | - |  |  |  | -
24 | Undisturbed sample test | nos.
25 | Disturbed sample test | nos.
26 | Test for Rock | nos. | - |  |  |  | -
27 | Unconfined compression test | nos. | - |  |  |  | -
28 | Consolidation test | nos. | - |  |  |  | -
3 | Deep Excavation Section
31 | Mechanical Boring | l.m
32 | Standard penetration test (SPT) | nos.
33 | Sampling | nos. | - |  |  |  | -
34 | Undisturbed sample test | nos. | - |  |  |  | -
35 | Disturbed sample test | nos.
36 | Test for Rock | nos.
37 | Unconfined compression test | nos. | - |  |  |  | -
38 | Consolidation test | nos. | - |  |  |  | -
4 | Softground Section
41 | Mechanical boring | l.m. | - |  |  |  | - |  | 48 | nos. | Soil class: I-III (100%)
42 | Standard penetration test (SPT) | point | - |  |  |  | - |  | 2 |  | m pitch
43 | Sampling | nos. | - |  |  |  | - |  | 2 |  | m pitch
44 | Vane Shear test (VST) | nos. | - |  |  |  | - |  |  |  | nos./cross section
45 | Undisturbed sample test | nos. | - |  |  |  | - |  | 35% |  | of sampling
46 | Disturbed sample test | nos. | - |  |  |  | - |  | 15% |  | of sampling
47 | Consolidation test (Cv) | nos. | - |  |  |  | - |  | 2 to 3 |  | nos./bore hole
48 | Triaxial compression test (UU) | nos. | - |  |  |  | - |  | 1 to 2 |  | nos./bore hole
49 | Triaxial compression test (CU) | nos. | - |  |  |  | - |  | 1 |  | nos./bore hole
5 | Viaduct and River Bridge
50 | Floating Equipment (for Off Shore Boring) | ls | 1000 | - | 1 | 1 | 1000 | 0 | 1 |  | river bridges
51a | Mechanical boring (on shore) | l.m. | 46.28 | - | 880 | 1029.5 | 40726.4 | 0 | 16 | nos. | Soil class: I-III (50%), IV-VI (50%)
51b | Mechanical boring (off shore) | l.m. | 60.33 | - | 110 | 112.9 | 6636.3 | 0 | 2 | nos. | Soil class: I-III (70%), IV-VI (30%)
52 | Standard penetration test (SPT) | point | 16.03 | - | 495 | 573 | 7934.85 | 0 | 2 |  | m pitch
53 | Sampling | nos. | - | - | - | - | - | - | 2 |  | m pitch
54 | Vane Shear test (VST) | nos. | - | - | - | - | - | - |  |  | Softground section
55 | Undisturbed sample test | nos. | 39.31 | - | 149 | 89 | 5857.19 | 0 | 25% |  | of sampling
56 | Disturbed sample test | nos. | 24.55 | - | 149 | 257 | 3657.95 | 0 | 25% |  | of sampling
57 | Test for Rock | nos. | - | - | - | - | - | -
58 | Unconfined compression test | nos. | 144.41 | - | 36 | 0 | 5198.76 | 0 |  |  | nos./bore hole
59 | Consolidation test (Cv) | nos. | - | - | - | - | - | - |  |  | Softground section
60 | Triaxial compression test (UU) | nos. | - | - | - | - | - | - |  |  | Softground section
61 | Triaxial compression test (CU) | nos. | - | - | - | - | - | - |  |  | Softground section
6 | Overpass
61 | Mechanical Boring | l.m |  |  | 66 |  |  |  | 2 | nos. | Soil class: I-III (50%), IV-VI (50%)
62 | Standard penetration test (SPT) | nos. |  |  | 34 |  |  |  | 2 |  | m pitch
63 | Sampling | nos. | - |  |  |  | - |  | 2 |  | m pitch
64 | Undisturbed sample test | nos. | - |  |  |  | - |  | 25% |  | of sampling
65 | Disturbed sample test | nos. |  |  | 8 |  |  |  | 25% |  | of sampling
66 | Test for Rock | nos.
67 | Unconfined compression test | nos. | - |  |  |  | - |  | 2 |  | nos./bore hole
68 | Consolidation test | nos. | - |  |  |  | -
7 | IC Rampway Bridge
71 | Mechanical Boring | l.m
72 | Standard penetration test (SPT) | nos.
73 | Sampling | nos. | - |  |  |  | -
74 | Undisturbed sample test | nos. | - |  |  |  | -
75 | Disturbed sample test | nos.
76 | Test for Rock | nos.
77 | Unconfined compression test | nos. | - |  |  |  | -
78 | Consolidation test | nos. | - |  |  |  | -
8 | Flyover
81 | Mechanical Boring | l.m |  |  | 60 |  |  |  | 3 | nos. | Soil class: I-III (50%), IV-VI (50%)
82 | Standard penetration test (SPT) | nos. |  |  | 12 |  |  |  | 2 |  | m pitch
83 | Sampling | nos. | - |  |  |  | - |  | 2 |  | m pitch
84 | Undisturbed sample test | nos. | - |  |  |  | -
85 | Disturbed sample test | nos. |  |  | 3
86 | Test for Rock | nos. |  |  | 4
87 | Unconfined compression test | nos. | - |  |  |  | - |  | 2 |  | nos./bore hole
88 | Consolidation test | nos. | - |  |  |  | -
9 | Tunnel
91a | Mechanical boring (vertical) | l.m. | - |  |  |  | -
91b | Mechanical boring (horizontal) | l.m. | - |  |  |  | -
92 | Standard penetration test (SPT) | point | - |  |  |  | -
93 | Sampling | nos. | - |  |  |  | -
94 | Disturbed sample test | nos. | - |  |  |  | -
95 | Test for Rock | nos. | - |  |  |  | -
96 | Unconfined compression test | nos. | - |  |  |  | -
97 | Seismic measurement | l.m. | - |  |  |  | -
10 | Drainage Culvert
101 | Mechanical boring | l.m. | [5 empty] | 0 | 12 | nos. | Soil class: I-III (100%)
102 | Standard penetration test (SPT) | point | [5 empty] | 0 | 2 |  | m pitch (box culvert)
103 | Sampling | nos. | - |  |  | - | - |  | 2 |  | m pitch
104 | Vane Shear test (VST) | nos. | - |  |  | - | - |  |  |  | Softground section
105 | Undisturbed sample test | nos. | - |  |  | - | - |  | 25% |  | of sampling
106 | Disturbed sample test | nos. | [5 empty] | 0 | 25% |  | of sampling
107 | Test for Rock | nos.
108 | Unconfined compression test | nos. | - |  |  |  | - |  | 2 |  | nos./bore hole (box culvert)
109 | Consolidation test (Cv) | nos. | - |  |  |  | - |  |  |  | Softground section
110 | Triaxial compression test (UU) | nos. | - |  |  |  | - |  |  |  | Softground section
111 | Triaxial compression test (CU) | nos. | - |  |  |  | - |  |  |  | Softground section
11 | Underpass
111 | Mechanical boring | l.m.
112 | Standard penetration test (SPT) | point
113 | Sampling | nos. | - |  |  |  | -
114 | Vane Shear test (VST) | nos. | - |  |  |  | -
115 | Undisturbed sample test | nos. | - |  |  |  | -
116 | Disturbed sample test | nos. | - |  |  |  | -
117 | Test for Rock | nos. | - |  |  |  | -
118 | Unconfined compression test | nos. | - |  |  |  | -
119 | Consolidation test (Cv) | nos. | - |  |  |  | -
120 | Triaxial compression test (UU) | nos. | - |  |  |  | -
121 | Triaxial compression test (CU) | nos. | - |  |  |  | -
12 | O&M Building
121 | Mechanical boring | l.m. | - |  |  |  | -
122 | Standard penetration test (SPT) | point | - |  |  |  | -
123 | Sampling | nos. | - |  |  |  | -
124 | Undisturbed sample test | nos. | - |  |  |  | -
125 | Disturbed sample test | nos. | - |  |  |  | -
B | Linking Road
1 | Drainage Culvert |  | - |  |  |  | -
11 | Mechanical Boring | l.m | - |  |  |  | -
12 | Standard penetration test (SPT) | point | - |  |  |  | -
13 | Sampling | nos. | - |  |  |  | -
14 | Undisturbed sample test | nos. | - |  |  |  | -
15 | Disturbed sample test | nos. | - |  |  |  | -
16 | Test for Rock | nos. | - |  |  |  | -
17 | Unconfined compression test | nos. | - |  |  |  | -
18 | Consolidation test | nos. | - |  |  |  | -
2 | Viaduct and River Bridge
21 | Mechanical boring (on shore) | l.m. | - |  |  |  | -
22 | Standard penetration test (SPT) | point | - |  |  |  | -
23 | Sampling | nos. | - |  |  |  | -
24 | Undisturbed sample test | nos. | - |  |  |  | -
25 | Disturbed sample test | nos. | - |  |  |  | -
26 | Test for Rock | nos. | - |  |  |  | -
27 | Unconfined compression test | nos. | - |  |  |  | -
28 | Consolidation test | nos. | - |  |  |  | -
C | Mobilization and Temporary Camp Yard | L.S. | 1400 |  | 1 |  | 947 | 89.5282 | 2% |  | of A (mechanical boring cost only)
D | Reporting | L.S. | 1400 |  | 1 |  | 947 | 89.5282 | 2% |  | of A (mechanical boring cost only)
Sub-total | [6 empty] | 72905 | 7371
VAT (10%) | [6 empty] | 7291 | 737
TOTAL | [6 empty] | 80196 | 8108

## 3A Ky Lam Bridge (Original)
Breakdown 3: Engineering Geological Survey (Package 3A: Ky Lam Bridge)
No. | Item | Unit | Unit Price | Quantity | Amount | Remark
A | Expressway | [6 empty] | Expected to:
1 | Normal Embankment
11 | Mechanical Boring | l.m |  | 84 |  | 12 | nos. | Soil class: I-III (100%)
12 | Standard penetration test (SPT) | nos. |  | 48 |  | 2 |  | m pitch
13 | Sampling | nos. | - |  | - | 2 |  | m pitch
14 | Undisturbed sample test | nos. | - |  | - | 25% |  | of sampling
15 | Disturbed sample test | nos. |  | 12 |  | 25% |  | of sampling
16 | Test for Rock | nos.
17 | Unconfined compression test | nos. | - |  | -
18 | Consolidation test |  | - |  | -
2 | High Embankment
21 | Mechanical Boring | l.m
22 | Standard penetration test (SPT) | nos.
23 | Sampling | nos. | - |  | -
24 | Undisturbed sample test | nos.
25 | Disturbed sample test | nos.
26 | Test for Rock | nos. | - |  | -
27 | Unconfined compression test | nos. | - |  | -
28 | Consolidation test | nos. | - |  | -
3 | Deep Excavation Section
31 | Mechanical Boring | l.m
32 | Standard penetration test (SPT) | nos.
33 | Sampling | nos. | - |  | -
34 | Undisturbed sample test | nos. | - |  | -
35 | Disturbed sample test | nos.
36 | Test for Rock | nos.
37 | Unconfined compression test | nos. | - |  | -
38 | Consolidation test | nos. | - |  | -
4 | Softground Section
41 | Mechanical boring | l.m. | - | 720 | - | 48 | nos. | Soil class: I-III (100%)
42 | Standard penetration test (SPT) | point | - | 384 | - | 2 |  | m pitch
43 | Sampling | nos. | - |  | - | 2 |  | m pitch
44 | Vane Shear test (VST) | nos. | - | 142 | - |  |  | nos./cross section
45 | Undisturbed sample test | nos. | - | 142 | - | 35% |  | of sampling
46 | Disturbed sample test | nos. | - | 96 | - | 15% |  | of sampling
47 | Consolidation test (Cv) | nos. | - |  | - | 2 to 3 |  | nos./bore hole
48 | Triaxial compression test (UU) | nos. | - |  | - | 1 to 2 |  | nos./bore hole
49 | Triaxial compression test (CU) | nos. | - |  | - | 1 |  | nos./bore hole
5 | Viaduct and River Bridge
50 | Floating Equipment (for Off Shore Boring) | ls | 1000 | 1 | 1000 | 1 |  | river bridges
51a | Mechanical boring (on shore) | l.m. | 46.28 | 880 | 40726.4 | 8 | nos. | Soil class: I-III (50%), IV-VI (50%)
51b | Mechanical boring (off shore) | l.m. | 60.33 | 110 | 6636.3 | 4 | nos. | Soil class: I-III (70%), IV-VI (30%)
52 | Standard penetration test (SPT) | point | 16.03 | 495 | 7934.85 | 2 |  | m pitch
53 | Sampling | nos. | - | - |  | 2 |  | m pitch
54 | Vane Shear test (VST) | nos. | - | - |  |  |  | Softground section
55 | Undisturbed sample test | nos. | 39.31 | 149 | 5857.19 | 25% |  | of sampling
56 | Disturbed sample test | nos. | 24.55 | 149 | 3657.95 | 25% |  | of sampling
57 | Test for Rock | nos.
58 | Unconfined compression test | nos. | 144.41 | 36 | 5198.76 |  |  | nos./bore hole
59 | Consolidation test (Cv) | nos. | - | - |  |  |  | Softground section
60 | Triaxial compression test (UU) | nos. | - | - |  |  |  | Softground section
61 | Triaxial compression test (CU) | nos. | - | - |  |  |  | Softground section
6 | Overpass
61 | Mechanical Boring | l.m |  | 66 |  | 2 | nos. | Soil class: I-III (50%), IV-VI (50%)
62 | Standard penetration test (SPT) | nos. |  | 34 |  | 2 |  | m pitch
63 | Sampling | nos. | - |  | - | 2 |  | m pitch
64 | Undisturbed sample test | nos. | - |  | - | 25% |  | of sampling
65 | Disturbed sample test | nos. |  | 8 |  | 25% |  | of sampling
66 | Test for Rock | nos.
67 | Unconfined compression test | nos. | - |  | - | 2 |  | nos./bore hole
68 | Consolidation test | nos. | - |  | -
7 | IC Rampway Bridge
71 | Mechanical Boring | l.m
72 | Standard penetration test (SPT) | nos.
73 | Sampling | nos. | - |  | -
74 | Undisturbed sample test | nos. | - |  | -
75 | Disturbed sample test | nos.
76 | Test for Rock | nos.
77 | Unconfined compression test | nos. | - |  | -
78 | Consolidation test | nos. | - |  | -
8 | Flyover
81 | Mechanical Boring | l.m |  | 60 |  | 3 | nos. | Soil class: I-III (50%), IV-VI (50%)
82 | Standard penetration test (SPT) | nos. |  | 12 |  | 2 |  | m pitch
83 | Sampling | nos. | - |  | - | 2 |  | m pitch
84 | Undisturbed sample test | nos. | - |  | -
85 | Disturbed sample test | nos. |  | 3
86 | Test for Rock | nos. |  | 4
87 | Unconfined compression test | nos. | - |  | - | 2 |  | nos./bore hole
88 | Consolidation test | nos. | - |  | -
9 | Tunnel
91a | Mechanical boring (vertical) | l.m. | - |  | -
91b | Mechanical boring (horizontal) | l.m. | - |  | -
92 | Standard penetration test (SPT) | point | - |  | -
93 | Sampling | nos. | - |  | -
94 | Disturbed sample test | nos. | - |  | -
95 | Test for Rock | nos. | - |  | -
96 | Unconfined compression test | nos. | - |  | -
97 | Seismic measurement | l.m. | - |  | -
10 | Drainage Culvert
101 | Mechanical boring | l.m. |  | 180 |  | 12 | nos. | Soil class: I-III (100%)
102 | Standard penetration test (SPT) | point |  | 96 |  | 2 |  | m pitch (box culvert)
103 | Sampling | nos. | - |  | - | 2 |  | m pitch
104 | Vane Shear test (VST) | nos. | - | 8 | - |  |  | Softground section
105 | Undisturbed sample test | nos. | - | 8 | - | 25% |  | of sampling
106 | Disturbed sample test | nos. |  | 24 |  | 25% |  | of sampling
107 | Test for Rock | nos.
108 | Unconfined compression test | nos. | - |  | - | 2 |  | nos./bore hole (box culvert)
109 | Consolidation test (Cv) | nos. | - |  | - |  |  | Softground section
110 | Triaxial compression test (UU) | nos. | - |  | - |  |  | Softground section
111 | Triaxial compression test (CU) | nos. | - |  | - |  |  | Softground section
11 | Underpass
111 | Mechanical boring | l.m.
112 | Standard penetration test (SPT) | point
113 | Sampling | nos. | - |  | -
114 | Vane Shear test (VST) | nos. | - |  | -
115 | Undisturbed sample test | nos. | - |  | -
116 | Disturbed sample test | nos. | - |  | -
117 | Test for Rock | nos. | - |  | -
118 | Unconfined compression test | nos. | - |  | -
119 | Consolidation test (Cv) | nos. | - |  | -
120 | Triaxial compression test (UU) | nos. | - |  | -
121 | Triaxial compression test (CU) | nos. | - |  | -
12 | O&M Building
121 | Mechanical boring | l.m. | - |  | -
122 | Standard penetration test (SPT) | point | - |  | -
123 | Sampling | nos. | - |  | -
124 | Undisturbed sample test | nos. | - |  | -
125 | Disturbed sample test | nos. | - |  | -
B | Linking Road
1 | Drainage Culvert |  | - |  | -
11 | Mechanical Boring | l.m | - |  | -
12 | Standard penetration test (SPT) | point | - |  | -
13 | Sampling | nos. | - |  | -
14 | Undisturbed sample test | nos. | - |  | -
15 | Disturbed sample test | nos. | - |  | -
16 | Test for Rock | nos. | - |  | -
17 | Unconfined compression test | nos. | - |  | -
18 | Consolidation test | nos. | - |  | -
2 | Viaduct and River Bridge
21 | Mechanical boring (on shore) | l.m. | - |  | -
22 | Standard penetration test (SPT) | point | - |  | -
23 | Sampling | nos. | - |  | -
24 | Undisturbed sample test | nos. | - |  | -
25 | Disturbed sample test | nos. | - |  | -
26 | Test for Rock | nos. | - |  | -
27 | Unconfined compression test | nos. | - |  | -
28 | Consolidation test | nos. | - |  | -
C | Mobilization and Temporary Camp Yard | L.S. | 947 | 1 | 947 | 2% |  | of A+B (mechanical boring cost only)
D | Reporting | L.S. | 947 | 1 | 947 | 2% |  | of A+B (mechanical boring cost only)
Sub-total |  |  |  |  | 72905
VAT (10%) |  |  |  |  | 7291
TOTAL |  |  |  |  | 80196