## Sheet1
Additional Survey Works for 3 Linking Roads
No | Items | Unit | Quantity |  |  | Remark
|  |  | NH14E | TL 616 | TL 623
1 | Length of Road | m | 3400 | 5600 | 2800
2 | Class of Road |  | III | III | III
3 | Basic data collection for the project | LS | 1 | 1 | 1
4 | Topographical survey
4.1 | Construct plan and level traverse network
| Grade IV traverse network | point | 2 | 3 | 2
| Grade IV level traverse network | km | 4 | 6 | 3
| Supplemental Class 2 traverse network | point | 20 | 32.9412 | 16.4706
| Technical level network | km | 3.4 | 5.6 | 2.8
4.2 | Alignment survey
| Layout Plan, scale 1/1000 | ha | 20.4 | 33.6 | 16.8 | 30m of sides from centerline of existing road
| Longitudinal section 1/1000; 1/100 | km | 3.4 | 5.6 | 2.6
| Cross section 1/200 | km | 12.24 | 20.16 | 10.08 | 30m of sides from centerline
4.3 | Drainage works survey | Culvert | 10.2 | 16.8 | 8.4
| Culvert centreline profile 1/200 | km | 0.612 | 1.008 | 0.504 | 60m of length
| Typical cross section 1/200 | km | 0.612 | 1.008 | 0.504 | 30m of length per 1 location
4.4 | Survey of intersection | location | 0 | 0 | 0
| Control point class 2 | point
| Layout plan 1/500 | ha
| Longitudinal section 1/1000; 1/100 | km
| Cross section 1/200 | km
4.5 | Survey of residental access road | location | 10.2 | 16.8 | 8.4
| Longitudinal section 1/1000; 1/100 | km | 1.02 | 1.68 | 0.84 | 100m of length
| Cross section 1/200 | km | 2.448 | 4.032 | 2.016 | 15m of sides from centerline
4.6 | Survey of river bridge | bridge |  |  | 1
| Bridge length | m |  |  | 24
| Control point class 2 | point |  |  | 4
| Bridge layout plan 1/500 | ha |  |  | 2
| + on shore | ha |  |  | 1.76
| + off shore | ha |  |  | 0.24
| Bridge longitudinal section 1/500 | km |  |  | 0.2
| + on shore | km |  |  | 0.176
| + off shore | km |  |  | 0.024
4.7 | Survey of existing pavement
| Hole investigation for pavement condition | hole | 4.4 | 6.6 | 3.8 | 1 hole/km
| Determine the Elastic Module of existing pavement by Benkenman method. | point | 68 | 112 | 56 | 1 nos./50m
5 | Hydrology survey
5.1 | Data collection | LS | 1 | 1 | 1
5.2 | Survey for along alignment hydrology
| Water level survey | point | 4.4 | 6.6 | 3.8
5.3 | Bridge hydrological survey
| Water level survey | point |  |  | 3
| Flow section | m |  |  | 400
| Longitudinal section of river bed | m |  |  | 100
6 | Geological survey
| Borring of normal embankment | m | 30.8 | 46.2 | 26.6 | 7m of depth
| Borring of Bridge | m |  |  | 70 | 35m of depth/location
| Sampling and testing | sampling | 9.84 | 14.46 | 29.58